## Iluminação
Codigo do Botão | Identificação | Tipo | Cod BTN | Orientação | QTD Leds | LED Bank | Cor 01 | LED Bank | Cor 02 | Texto 01 | Texto 02 | Tipo | Conexões Botão
1 | WING | Korry Regular | S_01_28_R | Horizontal | 2 | LED_BANK_04_A | Laranja | LED_BANK_04_B | Azul | FAULT | ON | Digital | 1
2 | ENG 1 | Korry Regular | S_01_29_R | Horizontal | 2 | LED_BANK_04_C | Laranja | LED_BANK_04_D | Azul | FAULT | ON | Digital | 1
3 | ENG 2 | Korry Regular | S_01_30_R | Horizontal | 2 | LED_BANK_04_E | Laranja | LED_BANK_04_F | Azul | FAULT | ON | Digital | 1
4 | STROBE | Seletor 3 Posições | S_01_04_R - S_01_05_R | - | - | - | - | - | - | - | - | Digital | 2
5 | BEACON | Seletor 2 Posições | S_01_24_R | - | - | - | - | - | - | - | - | Digital | 1
6 | WING | Seletor 2 Posições | S_01_25_R | - | - | - | - | - | - | - | - | Digital | 1
7 | NAV & LOGO | Seletor 3 Posições | S_01_06_R - S_01_07_R | - | - | - | - | - | - | - | - | Digital | 2
8 | RWY TURN OFF | Seletor 2 Posições | S_01_26_R | - | - | - | - | - | - | - | - | Digital | 1
9 | LAND L | Seletor 3 Posições | S_01_08_R - S_01_09_R | - | - | - | - | - | - | - | - | Digital | 2
10 | LAND R | Seletor 3 Posições | S_01_10_R - S_01_11_R | - | - | - | - | - | - | - | - | Digital | 2
11 | NOSE | Seletor 3 Posições | S_01_12_R - S_01_13_R | - | - | - | - | - | - | - | - | Digital | 2
12 | PROBE/WINDOW HEAT | Korry Regular | S_01_31_R | Horizontal | 1 | LED_BANK_04_G | - | - | Azul | - | ON | Digital | 1
13 | MASTER SW | Korry Regular | S_01_32_R | Horizontal | 2 | LED_BANK_04_H | Laranja | LED_BANK_05_A | Azul | FAULT | ON | Digital | 1
14 | START | Korry Regular | S_01_33_R | Horizontal | 2 | LED_BANK_05_B | Verde | LED_BANK_05_C | Azul | AVAIL | ON | Digital | 1
15 | MAN V/S CTL | Seletor 3 Posições | S_01_14_R - S_01_15_R | - | - | - | - | - | - | - | - | Digital | 2
16 | MODE SEL | Korry Regular | S_01_34_R | Horizontal | 2 | LED_BANK_05_D | Laranja | LED_BANK_05_E | Branco | FAULT | MAN | Digital | 1
17 | LDG ELEV | Seletor Livre | A01 | - | - |  | - |  | - |  |  | Analógico | 1
18 | DITCHING | Korry Protegido Preto | S_01_35_R | Horizontal | 1 | LED_BANK_05_F | - | - | Branco | - | ON | Digital | 1
19 | OVHD INTEG LT ** | Seletor Livre | *** | - | - | - | - | - | - | - | - | *** | ***
20 | ICE IND & STBY COMPASS | Seletor 2 Posições | S_01_27_R | - | - | - | - | - | - | - | - | Digital | 1
21 | DOME ** | Seletor 3 Posições | *** | - | - | - | - | - | - | - | - | *** | ***
22 | ANN LT | Seletor 3 Posições | S_01_16_R - S_01_17_R | - | - | - | - | - | - | - | - | Digital | 2
23 | SEAT BELTS | Seletor 3 Posições | S_01_18_R - S_01_19_R | - | - | - | - | - | - | - | - | Digital | 2
24 | NO SMOKING | Seletor 3 Posições | S_01_20_R - S_01_21_R | - | - | - | - | - | - | - | - | Digital | 2
25 | EMER | Korry Regular | S_01_36_R | Horizontal | 1 | LED_BANK_05_G | - | - | Laranja | - | OFF | Digital | 1
26 | EXIT LT | Seletor 3 Posições | S_01_22_R - S_01_23_R | - | - | - | - | - | - | - | - | Digital | 2
[11 empty] | Entradas Digitais |  | 33
[11 empty] | Entradas Analógicas |  | 1
[11 empty] | Total de Leds |  | 15
[11 empty] | Led Azul |  | 6
[11 empty] | Led Laranja |  | 6
[11 empty] | Led Branco |  | 2
[11 empty] | Led Verde |  | 1
[11 empty] | Conferência Leds |  | 15

## Ar Condicionado
Codigo do Botão | Identificação | Tipo | Cod BTN | Orientação | QTD Leds | LED Bank | Cor 01 | LED Bank | Cor 02 | Texto 01 | Texto 02 | Tipo | Conexões Botão
1 | PACK FLOW | Seletor Livre | A02 | - | - | - | - | - | - | - | - | Analógico | 1
2 | COCKPIT | Seletor Livre | A03 | - | - | - | - | - | - | - | - | Analógico | 1
3 | FWD CABIN | Seletor Livre | A04 | - | - | - | - | - | - | - | - | Analógico | 1
4 | AFT CABIN | Seletor Livre | A05 | - | - | - | - | - | - | - | - | Analógico | 1
5 | HOT AIR | Korry Regular | S_02_01_R | Horizontal | 2 | LED_BANK_05_H | Laranja | LED_BANK_06_A | Branco | FAULT | OFF | Digital | 1
6 | PACK 1 | Korry Regular | S_02_02_R | Horizontal | 2 | LED_BANK_06_B | Laranja | LED_BANK_06_C | Branco | FAULT | OFF | Digital | 1
7 | PACK2 | Korry Regular | S_02_03_R | Horizontal | 2 | LED_BANK_06_D | Laranja | LED_BANK_06_E | Branco | FAULT | OFF | Digital | 1
8 | ENG 1 BLEED | Korry Regular | S_02_04_R | Horizontal | 2 | LED_BANK_06_F | Laranja | LED_BANK_06_G | Branco | FAULT | OFF | Digital | 1
9 | RAM AIR | Korry Protegido Preto | S_02_05_R | Horizontal | 1 | - | - | LED_BANK_06_H | Branco | - | ON | Digital | 1
10 | APU BLEED | Korry Regular | S_02_06_R | Horizontal | 2 | LED_BANK_07_A | Laranja | LED_BANK_07_B | Azul | FAULT | ON | Digital | 1
11 | X-BLEED | Seletor Livre | A06 | - | - | - | - | - | - | - | - | Analógico | 1
12 | ENG 2 BLEED | Korry Regular | S_02_07_R | Horizontal | 2 | LED_BANK_07_C | Laranja | LED_BANK_07_D | Branco | FAULT | OFF | Digital | 1
[11 empty] | Entradas Digitais |  | 7
[11 empty] | Entradas Analógicas |  | 5
[11 empty] | Total de Leds |  | 13
[11 empty] | Led Azul |  | 1
[11 empty] | Led Laranja |  | 6
[11 empty] | Led Branco |  | 6
[11 empty] | Conferência Leds |  | 13

## Elec
Codigo do Botão | Identificação | Tipo | Cod BTN | Orientação | QTD Leds | LED Bank | Cor 01 | LED Bank | Cor 02 | Texto 01 | Texto 02 | Tipo | Conexões Botão
1 | BAT 1 | Korry Regular | S_02_08_R | Vertical | 2 | LED_BANK_07_E | Laranja | LED_BANK_07_F | Branco | FAULT | OFF | Digital | 1
2 | BAT 2 | Korry Regular | S_02_09_R | Vertical | 2 | LED_BANK_07_G | Laranja | LED_BANK_07_H | Branco | FAULT | OFF | Digital | 1
3 | AC ESS FEED | Korry Regular | S_02_10_R | Horizontal | 2 | LED_BANK_08_A | Laranja | LED_BANK_08_B | Branco | FAULT | ALTN | Digital | 1
4 | GALLEY | Korry Regular | S_02_11_R | Horizontal | 2 | LED_BANK_08_C | Laranja | LED_BANK_08_D | Branco | FAULT | OFF | Digital | 1
5 | BUS TIE | Korry Regular | S_02_12_R | Horizontal | 1 | - | - | LED_BANK_08_E | Branco | - | OFF | Digital | 1
6 | IDG 1 | Korry Protegido Vermelho | S_02_13_R | Horizontal | 1 | LED_BANK_08_F | Laranja | - | - | FAULT | - | Digital | 1
7 | GEN 1 | Korry Regular | S_02_14_R | Horizontal | 2 | LED_BANK_08_G | Laranja | LED_BANK_08_H | Branco | FAULT | OFF | Digital | 1
8 | APU GEN | Korry Regular | S_02_15_R | Horizontal | 2 | LED_BANK_09_A | Laranja | LED_BANK_09_B | Branco | FAULT | OFF | Digital | 1
9 | EXT PWR | Korry Regular | S_02_16_R | Horizontal | 2 | LED_BANK_09_C | Verde | LED_BANK_09_D | Branco | AVAIL | ON | Digital | 1
10 | GEN 2 | Korry Regular | S_02_17_R | Horizontal | 2 | LED_BANK_09_E | Laranja | LED_BANK_09_F | Branco | FAULT | OFF | Digital | 1
11 | IDG 2 | Korry Protegido Vermelho | S_02_18_R | Horizontal | 1 | LED_BANK_09_G | Laranja | - | - | FAULT | - | Digital | 1
12 | LCD BAT 01 | DISPLAY Numérico | DISPLAY_01_01 - DISPLAY_01_03 | - | 24 | LED_BANK_10A-H | - |  | - | - | - | Digital | 3
12 | LCD BAT 02 | DISPLAY Numérico | DISPLAY_02_01 - DISPLAY_02_03 | - | 24 | LED_BANK_11A-H | - |  | - | - | - | Digital | 3
[11 empty] | Entradas Digitais |  | 17
[11 empty] | Entradas Analógicas |  | 0
[11 empty] | Total de Leds |  | 67
[11 empty] | Led Laranja |  | 9
[11 empty] | Led Branco |  | 9
[11 empty] | Led Verde |  | 1
[11 empty] | Conferência Leds |  | 19

## Fuel
Codigo do Botão | Identificação | Tipo | Cod BTN | Orientação | QTD Leds | LED_Bank | Cor 01 | LED_Bank | Cor 02 | Texto 01 | Texto 02 | Tipo | Conexões Botão
1 | L TK PUMP 1 | Korry Regular | S_02_24_R | Vertical | 2 | LED_BANK_13_B | Laranja | LED_BANK_13_C | Branco | FAULT | OFF | Digital | 1
2 | L TK PUMP 2 | Korry Regular | S_02_19_R | Horizontal | 2 | LED_BANK_09_H | Laranja | LED_BANK_12_A | Branco | FAULT | OFF | Digital | 1
3 | X FEED | Korry Regular | S_02_20_R | Horizontal | 2 | LED_BANK_12_B | Verde | LED_BANK_12_C | Branco | OPEN | ON | Digital | 1
5 | CTR TK PUMP 1 | Korry Regular | S_02_21_R | Horizontal | 2 | LED_BANK_12_D | Laranja | LED_BANK_12_E | Branco | FAULT | OFF | Digital | 1
6 | MODE SEL | Korry Regular | S_02_25_R | Vertical | 2 | LED_BANK_13_D | Laranja | LED_BANK_13_E | Branco | FAULT | MAN | Digital | 1
7 | CTR TK PUMP 2 | Korry Regular | S_02_22_R | Horizontal | 2 | LED_BANK_12_F | Laranja | LED_BANK_12_G | Branco | FAULT | OFF | Digital | 1
8 | R TK PUMP 1 | Korry Regular | S_02_26_R | Vertical | 2 | LED_BANK_13_F | Laranja | LED_BANK_13_G | Branco | FAULT | OFF | Digital | 1
9 | R TK PUMP 2 | Korry Regular | S_02_23_R | Horizontal | 2 | LED_BANK_12_H | Laranja | LED_BANK_13_A | Branco | FAULT | OFF | Digital | 1
[11 empty] | Entradas Digitais |  | 8
[11 empty] | Entradas Analógicas |  | 0
[11 empty] | Total de Leds |  | 16
[11 empty] | Led Laranja |  | 7
[11 empty] | Led Branco |  | 8
[11 empty] | Led Verde |  | 1
[11 empty] | Conferência Leds |  | 16

## Hyd
Codigo do Botão | Identificação | Tipo | Cod BTN | Orientação | QTD Leds | LED Bank | Cor 01 | LED Bank | Cor 02 | Texto 01 | Texto 02 | Tipo | Conexões Botão
1 | ENG 1 PUMP | Korry Regular | S_02_27_R | Horizontal | 2 | LED_BANK_13_H | Laranja | LED_BANK_14_A | Branco | FAULT | OFF | Digital | 1
2 | RAT MAN ON | Botão Com Capa Vermelha Fechada | S_02_28_R | - | 1 | LED_BANK_14_B | Branco | - | - | - | - | Digital | 1
3 | ELEC PUMP | Korry Protegido Preto | S_02_29_R | Horizontal | 2 | LED_BANK_14_C | Laranja | LED_BANK_14_D | Branco | FAULT | OFF | Digital | 1
5 | PTU | Korry Regular | S_02_30_R | Horizontal | 2 | LED_BANK_14_E | Laranja | LED_BANK_14_F | Branco | FAULT | OFF | Digital | 1
6 | ENG 2 PUMP | Korry Regular | S_02_31_R | Horizontal | 2 | LED_BANK_14_G | Laranja | LED_BANK_14_H | Branco | FAULT | OFF | Digital | 1
7 | ELEC PUMP | Korry Regular | S_02_32_R | Horizontal | 2 | LED_BANK_15_A | Laranja | LED_BANK_15_B | Branco | FAULT | ON | Digital | 1
[11 empty] | Entradas Digitais |  | 6
[11 empty] | Entradas Analógicas |  | 0
[11 empty] | Total de Leds |  | 11
[11 empty] | Led Laranja |  | 5
[11 empty] | Led Branco |  | 6
[11 empty] | Conferência Leds |  | 11

## Fire
Codigo do Botão | Identificação | Tipo | Cod BTN | Orientação | QTD Leds | LED Bank | Cor 01 | LED_Bank | Cor 02 | Texto 01 | Texto 02 | Tipo | Conexões Botão
1 | AGENT 1 | Korry Regular | S_02_33_R | Horizontal | 2 | LED_BANK_15_C | Branco | LED_BANK_15_D | Laranja | SQUIB | DISCH | Digital | 1
2 | TEST | Botão Simples | S_02_34_R | - | 1 | LED_BANK_15_E | Branco | - | - | - | - | Digital | 1
3 | ENG 1 FIRE | Botão Vermelho com Proteção Vermelha | S_01_01_R | - | 8 | LED_BANK_1_A--H | Vermelho | - | Vermelho | - | - | Digital | 1
5 | AGENT 2 | Korry Regular | S_02_35_R | Horizontal | 2 | LED_BANK_15_F | Branco | LED_BANK_15_G | Laranja | SQUIB | DISCH | Digital | 1
6 | APU FIRE | Botão Vermelho com Proteção Vermelha | S_01_02_R | - | 8 | LED_BANK_2_A--H | Vermelho | - | Vermelho | - | - | Digital | 1
7 | AGENT | Korry Regular | S_02_36_R | Horizontal | 2 | LED_BANK_15_H | Branco | LED_BANK_16_A | Laranja | SQUIB | DISCH | Digital | 1
10 | TEST | Botão Simples | S_03_01_R | - | 1 | LED_BANK_16_B | Branco | - | - | - | - | Digital | 1
11 | AGENT 1 | Korry Regular | S_03_02_R | Horizontal | 2 | LED_BANK_16_C | Branco | LED_BANK_16_D | Laranja | SQUIB | DISCH | Digital | 1
12 | ENG 2 FIRE | Botão Vermelho com Proteção Vermelha | S_01_03_R | - | 8 | LED_BANK_3_A--H | Vermelho | - | Vermelho | - | - | Digital | 1
13 | TEST | Botão Simples | S_03_03_R | - | 1 | LED_BANK_16_E | Branco | - | - | - | - | Digital | 1
14 | AGENT 2 | Korry Regular | S_03_04_R | Horizontal | 2 | LED_BANK_16_F | Branco | LED_BANK_16_G | Laranja | SQUIB | DISCH | Digital | 1
[11 empty] | Entradas Digitais |  | 11
[11 empty] | Entradas Analógicas |  | 0
[11 empty] | Total de Leds |  | 37
[11 empty] | Led Laranja |  | 5
[11 empty] | Led Branco |  | 8
[11 empty] | Led Vermelho |  | 24
[11 empty] | Conferência Leds |  | 37

## Right_Side
Codigo do Botão | Identificação | Tipo | Cod BTN | Orientação | QTD Leds | LED Bank | Cor 01 | LED Bank | Cor 02 | Texto 01 | Texto 02 | Tipo | Conexões Botão
1 | WIPER | Seletor Livre | A07 | - | - | - | - | - | - | - | - | Analógico | 1
2 | RAIN RPLNT | Botão Simples | S_03_05_R | - | 1 | LED_BANK_16_H | Branco | - | - | - | - | Digital | 1
3 | ENG MAN START 1 | Korry Protegido Preto | S_03_06_R | Horizontal | 1 | - | - | LED_BANK_17_A | Azul | - | ON | Digital | 1
6 | N1 MODE 1 | Korry Protegido Preto | S_03_07_R | Horizontal | 1 | - | - | LED_BANK_17_B | Azul | - | ON | Digital | 1
10 | BLOWER | Korry Regular | S_03_08_R | Horizontal | 2 | LED_BANK_17_C | Laranja | LED_BANK_17_D | Branco | FAULT | OVRD | Digital | 1
11 | EXTRACT | Korry Regular | S_03_09_R | Horizontal | 2 | LED_BANK_17_E | Laranja | LED_BANK_17_F | Branco | FAULT | OVRD | Digital | 1
12 | CAB FANS | Korry Regular | S_03_10_R | Horizontal | 1 | - | - | LED_BANK_17_G | Branco | - | OFF | Digital | 1
13 | ELAC 2 | Korry Regular | S_03_11_R | Horizontal | 2 | LED_BANK_17_H | Laranja | LED_BANK_18_A | Branco | FAULT | OFF | Digital | 1
14 | SEC 3 | Korry Regular | S_03_12_R | Horizontal | 2 | LED_BANK_18_B | Laranja | LED_BANK_18_C | Branco | FAULT | OFF | Digital | 1
15 | DISCH | Botão Com Capa Vermelha Fechada | S_03_13_R | - | 1 | LED_BANK_18_D | Branco | - | - | - | - | Digital | 1
16 | ENG MAN START 2 | Korry Protegido Preto | S_03_14_R | Vertical | 1 | - | - | LED_BANK_18_E | Azul | - | ON | Digital | 1
17 | TEST | Botão Simples | S_03_15_R | - | 1 | LED_BANK_18_F | Branco | - | - | - | - | Digital | 1
18 | N1 MODE 2 | Korry Protegido Preto | S_03_16_R | Vertical | 1 | - | - | LED_BANK_18_G | Azul | - | ON | Digital | 1
19 | DISCH | Botão Com Capa Vermelha Fechada | S_03_17_R | - | 1 | LED_BANK_18_H | Branco | - | - | - | - | Digital | 1
20 | FWD | Korry Regular | S_03_18_R | Vertical | 2 | LED_BANK_19_A | Vermelho | LED_BANK_19_B | Laranja | SMOKE | DISCH | Digital | 1
21 | AFT | Korry Regular | S_03_19_R | Vertical | 2 | LED_BANK_19_C | Vermelho | LED_BANK_19_D | Laranja | SMOKE | DISCH | Digital | 1
22 | SEC 2 | Korry Regular | S_03_20_R | Vertical | 2 | LED_BANK_19_E | Laranja | LED_BANK_19_F | Branco | FAULT | OFF | Digital | 1
23 | FAC 3 | Korry Regular | S_03_21_R | Vertical | 2 | LED_BANK_19_G | Laranja | LED_BANK_19_H | Branco | FAULT | OFF | Digital | 1
[11 empty] | Entradas Digitais |  | 17
[11 empty] | Entradas Analógicas |  | 1
[11 empty] | Total de Leds |  | 25
[11 empty] | Led Laranja |  | 8
[11 empty] | Led Branco |  | 11
[11 empty] | Led Azul |  | 4
[11 empty] | Led Vermelho |  | 2
[11 empty] | Conferência Leds |  | 25

## Left_Side
Codigo do Botão | Identificação | Tipo | Cod BTN | Orientação | QTD Leds | LED Bank | Cor 01 | LED Bank | Cor 02 | Texto 01 | Texto 02 | Tipo | Conexões Botão
1 | WIPER | Seletor Livre | A08 | - | - | - | - | - | - | - | - | Analógico | 1
2 | RAIN RPLNT | Botão Simples | S_03_22_R | - | 1 | LED_BANK_20_A | Branco | - | - | - | - | Digital | 1
3 | EMER | Korry Protegido Preto | S_03_23_R | Horizontal | 2 | LED_BANK_20_B | Laranja | LED_BANK_20_C | Vermelho | CALL | ON | Digital | 1
6 | MECH | Botão Simples | S_03_24_R | - | 1 | LED_BANK_20_D | Branco | - | - | - | - | Digital | 1
10 | FWD | Botão Simples | S_03_25_R | - | 1 | LED_BANK_20_E | Branco | - | - | - | - | Digital | 1
11 | AFT | Botão Simples | S_03_26_R | - | 1 | LED_BANK_20_F | Branco | - | - | - | - | Digital | 1
12 | MASK MAN ON | Botão Com Capa Vermelha Fechada | S_03_27_R | - | 1 | LED_BANK_20_G | Branco | - | - | - | - | Digital | 1
13 | PASSENGER | Korry Regular | S_03_28_R | Horizontal | 1 | LED_BANK_20_H | Branco | - | - | SYS ON | - | Digital | 1
14 | CREW SUPPLY | Korry Regular | S_03_29_R | Horizontal | 1 | LED_BANK_21_A | Branco | - | - | - | OFF | Digital | 1
15 | GND CTL | Korry Regular | S_03_30_R | Horizontal | 1 | - | - | LED_BANK_21_B | Azul | - | ON | Digital | 1
16 | CVR ERASE | Botão Simples | S_03_31_R | - | 1 | LED_BANK_21_C | Branco | - | - | - | - | Digital | 1
17 | CVR TEST | Botão Simples | S_03_32_R | - | 1 | LED_BANK_21_D | Branco | - | - | - | - | Digital | 1
18 | TERR | Korry Regular | S_03_33_R | Horizontal | 2 | LED_BANK_21_E | Laranja | LED_BANK_21_F | Branco | FAULT | OFF | Digital | 1
19 | G/S MODE | Korry Regular | S_03_34_R | Horizontal | 1 | - | - | LED_BANK_21_G | Branco | - | OFF | Digital | 1
20 | LDG FLAP 3 | Korry Regular | S_03_35_R | Horizontal | 1 | - | - | LED_BANK_21_H | Branco | - | ON | Digital | 1
21 | GEN 1 LINE | Korry Regular | S_03_36_R | Horizontal | 2 | LED_BANK_22_A | Laranja | LED_BANK_22_B | Branco | SMOKE | OFF | Digital | 1
22 | COMMAND | Korry Protegido Preto | S_04_01_R | Horizontal | 2 | LED_BANK_22_C | Vermelho | LED_BANK_22_D | Branco | EVAC | ON | Digital | 1
23 | EMER GEN TEST | Botão Com Capa Preta Fechada | S_04_02_R | - | 1 | LED_BANK_22_E | Branco | - | - | - | - | Digital | 1
24 | ELAC 1 | Korry Regular | S_04_03_R | Horizontal | 2 | LED_BANK_22_F | Laranja | LED_BANK_22_G | Branco | FAULT | OFF | Digital | 1
25 | FAC 1 | Korry Regular | S_04_04_R | Horizontal | 2 | LED_BANK_22_H | Laranja | LED_BANK_23_A | Branco | FAULT | OFF | Digital | 1
26 | MAN ON | Botão Com Capa Vermelha Fechada | S_04_05_R | - | 1 | LED_BANK_23_B | Branco | - | - | - | - | Digital | 1
27 | ADR 1 | Korry Regular | S_04_06_R | Horizontal | 2 | LED_BANK_23_C | Laranja | LED_BANK_23_D | Branco | FAULT | OFF | Digital | 1
28 | HORN SHUT OFF | Botão Simples | S_04_07_R | - | 1 | LED_BANK_23_E | Branco | - | - | - | - | Digital | 1
29 | CAPT & PURS | Seletor 3 Posições | S_04_08_R - S_04_09_R | - | - | - | - | - | - | - | - | Digital | 2
30 | ADR 3 | Korry Regular | S_04_10_R | Horizontal | 2 | LED_BANK_23_F | Laranja | LED_BANK_23_G | Branco | FAULT | OFF | Digital | 1
31 | ADR 2 | Korry Regular | S_04_11_R | Horizontal | 2 | LED_BANK_23_H | Laranja | LED_BANK_24_A | Branco | FAULT | OFF | Digital | 1
32 | IR 1 | Korry Regular | S_04_12_R | Horizontal | 2 | LED_BANK_24_B | Laranja | LED_BANK_24_C | Branco | FAULT | ALIGN | Digital | 1
33 | IR 3 | Korry Regular | S_04_13_R | Horizontal | 2 | LED_BANK_24_D | Laranja | LED_BANK_24_E | Branco | FAULT | ALIGN | Digital | 1
34 | IR 2 | Korry Regular | S_04_14_R | Horizontal | 2 | LED_BANK_24_F | Laranja | LED_BANK_24_G | Branco | FAULT | ALIGN | Digital | 1
35 | SYS | Korry Regular | S_04_15_R | Vertical | 2 | LED_BANK_24_H | Laranja | LED_BANK_25_A | Branco | FAULT | OFF | Digital | 1
36 | NAV | Seletor Livre | A09 | - | - | - | - | - | - | - | - | Analógico | 1
37 | NAV | Seletor Livre | A10 | - | - | - | - | - | - | - | - | Analógico | 1
38 | NAV | Seletor Livre | A11 | - | - | - | - | - | - | - | - | Analógico | 1
39 | FLAP MODE | Korry Regular | S_04_16_R | Vertical | 1 | - | - | LED_BANK_25_B | Branco | - | OFF | Digital | 1
40 | RAT & EMER GEN | Korry Regular | S_04_17_R | Vertical | 1 | LED_BANK_25_C | Vermelho | - | - | FAULT | - | Digital | 1
41 | SEC 1 | Korry Regular | S_04_18_R | Vertical | 2 | LED_BANK_25_D | Laranja | LED_BANK_25_E | Branco | FAULT | OFF | Digital | 1
[11 empty] | Entradas Digitais |  | 33
[11 empty] | Entradas Analógicas |  | 4
[11 empty] | Total de Leds |  | 45
[11 empty] | Led Laranja |  | 13
[11 empty] | Led Branco |  | 28
[11 empty] | Led Azul |  | 1
[11 empty] | Led Vermelho |  | 3
[11 empty] | Conferência Leds |  | 45

## Totais
E/S Digital | 132
E/S Analógico | 11
Leds | 229
Led Driver | 29
E/S Digital + Led Drivers | 156
Controladoras CAN - Módulos | 6
E/S Dig + Led Drivers + CAN | 186
Número de Arduino - Módulos | 3
Arduino Master - Interface | 1
Led Laranja | 59
Led Azul | 12
Led Verde | 3
Led Branco | 78
Led Vermelho | 29
Displays Numéricos | 48
Conferência de Leds | 229

## Board_01_Buttons
1 | ENG 1 FIRE | S_01_01_R
2 | APU FIRE | S_01_02_R
3 | ENG 2 FIRE | S_01_03_R
4 | STROBE | S_01_04_R
4 | STROBE | S_01_05_R
5 | NAV & LOGO | S_01_06_R
5 | NAV & LOGO | S_01_07_R
6 | LAND L | S_01_08_R
6 | LAND L | S_01_09_R
7 | LAND R | S_01_10_R
7 | LAND R | S_01_11_R
8 | NOSE | S_01_12_R
8 | NOSE | S_01_13_R
9 | MAN V/S CTL | S_01_14_R
9 | MAN V/S CTL | S_01_15_R
10 | ANN LT | S_01_16_R
10 | ANN LT | S_01_17_R
11 | SEAT BELTS | S_01_18_R
11 | SEAT BELTS | S_01_19_R
12 | NO SMOKING | S_01_20_R
12 | NO SMOKING | S_01_21_R
13 | EXIT LT | S_01_22_R
13 | EXIT LT | S_01_23_R
14 | BEACON | S_01_24_R
15 | WING | S_01_25_R
16 | RWY TURN OFF | S_01_26_R
17 | ICE IND & STBY COMPASS | S_01_27_R
18 | WING | S_01_28_R
19 | ENG 1 | S_01_29_R
20 | ENG 2 | S_01_30_R
21 | PROBE/WINDOW HEAT | S_01_31_R
22 | MASTER SW | S_01_32_R
23 | START | S_01_33_R
24 | MODE SEL | S_01_34_R
25 | DITCHING | S_01_35_R
26 | EMER | S_01_36_R
1 | LDG ELEV | A01
2 | PACK FLOW | A02
3 | COCKPIT | A03
4 | FWD CABIN | A04

## Board_01_Leds
1 | A | Led_Bank_1 | ENG 1 FIRE
1 | B | Led_Bank_1 | ENG 1 FIRE
1 | C | Led_Bank_1 | ENG 1 FIRE
1 | D | Led_Bank_1 | ENG 1 FIRE
1 | E | Led_Bank_1 | ENG 1 FIRE
1 | F | Led_Bank_1 | ENG 1 FIRE
1 | G | Led_Bank_1 | ENG 1 FIRE
1 | H | Led_Bank_1 | ENG 1 FIRE
2 | A | Led_Bank_2 | APU FIRE
2 | B | Led_Bank_2 | APU FIRE
2 | C | Led_Bank_2 | APU FIRE
2 | D | Led_Bank_2 | APU FIRE
2 | E | Led_Bank_2 | APU FIRE
2 | F | Led_Bank_2 | APU FIRE
2 | G | Led_Bank_2 | APU FIRE
2 | H | Led_Bank_2 | APU FIRE
3 | A | Led_Bank_3 | ENG 2 FIRE
3 | B | Led_Bank_3 | ENG 2 FIRE
3 | C | Led_Bank_3 | ENG 2 FIRE
3 | D | Led_Bank_3 | ENG 2 FIRE
3 | E | Led_Bank_3 | ENG 2 FIRE
3 | F | Led_Bank_3 | ENG 2 FIRE
3 | G | Led_Bank_3 | ENG 2 FIRE
3 | H | Led_Bank_3 | ENG 2 FIRE
4 | A | Led_Bank_4 | WING
4 | B | Led_Bank_4 | WING
5 | C | Led_Bank_4 | ENG 1
5 | D | Led_Bank_4 | ENG 1
6 | E | Led_Bank_4 | ENG 2
6 | F | Led_Bank_4 | ENG 2
7 | G | Led_Bank_4 | PROBE/WINDOW HEAT
8 | H | Led_Bank_4 | MASTER SW
8 | A | Led_Bank_5 | MASTER SW
9 | B | Led_Bank_5 | START
9 | C | Led_Bank_5 | START
10 | D | Led_Bank_5 | MODE SEL
10 | E | Led_Bank_5 | MODE SEL
11 | F | Led_Bank_5 | DITCHING
12 | G | Led_Bank_5 | EMER
13 | H | Led_Bank_5 | HOT AIR
13 | A | Led_Bank_6 | HOT AIR
14 | B | Led_Bank_6 | PACK 1
14 | C | Led_Bank_6 | PACK 1
15 | D | Led_Bank_6 | PACK2
15 | E | Led_Bank_6 | PACK2
16 | F | Led_Bank_6 | ENG 1 BLEED
16 | G | Led_Bank_6 | ENG 1 BLEED
17 | H | Led_Bank_6 | RAM AIR
18 | A | Led_Bank_7 | APU BLEED
18 | B | Led_Bank_7 | APU BLEED
19 | C | Led_Bank_7 | ENG 2 BLEED
19 | D | Led_Bank_7 | ENG 2 BLEED
20 | E | Led_Bank_7 | BAT 1
20 | F | Led_Bank_7 | BAT 1
21 | G | Led_Bank_7 | BAT 2
21 | H | Led_Bank_7 | BAT 2
22 | A | Led_Bank_8 | AC ESS FEED
22 | B | Led_Bank_8 | AC ESS FEED
23 | C | Led_Bank_8 | GALLEY
23 | D | Led_Bank_8 | GALLEY
24 | E | Led_Bank_8 | BUS TIE
25 | F | Led_Bank_8 | IDG 1
26 | G | Led_Bank_8 | GEN 1
26 | H | Led_Bank_8 | GEN 1

## Board_02_Buttons
1 | HOT AIR | S_02_01_R
2 | PACK 1 | S_02_02_R
3 | PACK2 | S_02_03_R
4 | ENG 1 BLEED | S_02_04_R
5 | RAM AIR | S_02_05_R
6 | APU BLEED | S_02_06_R
7 | ENG 2 BLEED | S_02_07_R
8 | BAT 1 | S_02_08_R
9 | BAT 2 | S_02_09_R
10 | AC ESS FEED | S_02_10_R
11 | GALLEY | S_02_11_R
12 | BUS TIE | S_02_12_R
13 | IDG 1 | S_02_13_R
14 | GEN 1 | S_02_14_R
15 | APU GEN | S_02_15_R
16 | EXT PWR | S_02_16_R
17 | GEN 2 | S_02_17_R
18 | IDG 2 | S_02_18_R
19 | L TK PUMP 2 | S_02_19_R
20 | X FEED | S_02_20_R
21 | CTR TK PUMP 1 | S_02_21_R
22 | CTR TK PUMP 2 | S_02_22_R
23 | R TK PUMP 2 | S_02_23_R
24 | L TK PUMP 1 | S_02_24_R
25 | MODE SEL | S_02_25_R
26 | R TK PUMP 1 | S_02_26_R
27 | ENG 1 PUMP | S_02_27_R
28 | RAT MAN ON | S_02_28_R
29 | ELEC PUMP | S_02_29_R
30 | PTU | S_02_30_R
31 | ENG 2 PUMP | S_02_31_R
32 | ELEC PUMP | S_02_32_R
33 | AGENT 1 | S_02_33_R
34 | TEST | S_02_34_R
35 | AGENT 2 | S_02_35_R
36 | AGENT | S_02_36_R
1 | AFT CABIN | A05
2 | X-BLEED | A06
3 | WIPER | A07
4 | WIPER | A08

## Board_02_Leds
1 | A | Led_Bank_9 | APU GEN
1 | B | Led_Bank_9 | APU GEN
2 | C | Led_Bank_9 | EXT PWR
2 | D | Led_Bank_9 | EXT PWR
3 | E | Led_Bank_9 | GEN 2
3 | F | Led_Bank_9 | GEN 2
4 | G | Led_Bank_9 | IDG 2
5 | H | Led_Bank_9 | L TK PUMP 2
6 | A | Led_Bank_10 | LCD BAT 01
6 | B | Led_Bank_10 | LCD BAT 01
6 | C | Led_Bank_10 | LCD BAT 01
6 | D | Led_Bank_10 | LCD BAT 01
6 | E | Led_Bank_10 | LCD BAT 01
6 | F | Led_Bank_10 | LCD BAT 01
6 | G | Led_Bank_10 | LCD BAT 01
6 | H | Led_Bank_10 | LCD BAT 01
7 | A | Led_Bank_11 | LCD BAT 02
7 | B | Led_Bank_11 | LCD BAT 02
7 | C | Led_Bank_11 | LCD BAT 02
7 | D | Led_Bank_11 | LCD BAT 02
7 | E | Led_Bank_11 | LCD BAT 02
7 | F | Led_Bank_11 | LCD BAT 02
7 | G | Led_Bank_11 | LCD BAT 02
7 | H | Led_Bank_11 | LCD BAT 02
5 | A | Led_Bank_12 | L TK PUMP 2
8 | B | Led_Bank_12 | L TK PUMP 1
8 | C | Led_Bank_12 | L TK PUMP 1
9 | D | Led_Bank_12 | CTR TK PUMP 1
9 | E | Led_Bank_12 | CTR TK PUMP 1
10 | F | Led_Bank_12 | CTR TK PUMP 2
10 | G | Led_Bank_12 | CTR TK PUMP 2
11 | H | Led_Bank_12 | R TK PUMP 2
11 | A | Led_Bank_13 | R TK PUMP 2
12 | B | Led_Bank_13 | L TK PUMP 1
12 | C | Led_Bank_13 | L TK PUMP 1
13 | D | Led_Bank_13 | MODE SEL
13 | E | Led_Bank_13 | MODE SEL
14 | F | Led_Bank_13 | R TK PUMP 1
14 | G | Led_Bank_13 | R TK PUMP 1
15 | H | Led_Bank_13 | ENG 1 PUMP
15 | A | Led_Bank_14 | ENG 1 PUMP
16 | B | Led_Bank_14 | RAT MAN ON
17 | C | Led_Bank_14 | ELEC PUMP
17 | D | Led_Bank_14 | ELEC PUMP
18 | E | Led_Bank_14 | PTU
18 | F | Led_Bank_14 | PTU
19 | G | Led_Bank_14 | ENG 2 PUMP
19 | H | Led_Bank_14 | ENG 2 PUMP
20 | A | Led_Bank_15 | ELEC PUMP
20 | B | Led_Bank_15 | ELEC PUMP
21 | C | Led_Bank_15 | AGENT 1
21 | D | Led_Bank_15 | AGENT 1
22 | E | Led_Bank_15 | TEST
23 | F | Led_Bank_15 | AGENT 2
23 | G | Led_Bank_15 | AGENT 2
24 | H | Led_Bank_15 | AGENT
24 | A | Led_Bank_16 | AGENT
25 | B | Led_Bank_16 | TEST
26 | C | Led_Bank_16 | AGENT 1
26 | D | Led_Bank_16 | AGENT 1
27 | E | Led_Bank_16 | TEST
28 | F | Led_Bank_16 | AGENT 2
28 | G | Led_Bank_16 | AGENT 2
29 | H | Led_Bank_16 | RAIN RPLNT

## Board_03_Buttons
1 | Botão Simples | S_03_01_R
2 | Korry Regular | S_03_02_R
3 | Botão Simples | S_03_03_R
4 | Korry Regular | S_03_04_R
5 | RAIN RPLNT | S_03_05_R
6 | ENG MAN START 1 | S_03_06_R
7 | N1 MODE 1 | S_03_07_R
8 | BLOWER | S_03_08_R
9 | EXTRACT | S_03_09_R
10 | CAB FANS | S_03_10_R
11 | ELAC 2 | S_03_11_R
12 | SEC 3 | S_03_12_R
13 | DISCH | S_03_13_R
14 | ENG MAN START 2 | S_03_14_R
15 | TEST | S_03_15_R
16 | N1 MODE 2 | S_03_16_R
17 | DISCH | S_03_17_R
18 | FWD | S_03_18_R
19 | AFT | S_03_19_R
20 | SEC 2 | S_03_20_R
21 | FAC 3 | S_03_21_R
22 | RAIN RPLNT | S_03_22_R
23 | EMER | S_03_23_R
24 | MECH | S_03_24_R
25 | FWD | S_03_25_R
26 | AFT | S_03_26_R
27 | MASK MAN ON | S_03_27_R
28 | PASSENGER | S_03_28_R
29 | CREW SUPPLY | S_03_29_R
30 | GND CTL | S_03_30_R
31 | CVR ERASE | S_03_31_R
32 | CVR TEST | S_03_32_R
33 | TERR | S_03_33_R
34 | G/S MODE | S_03_34_R
35 | LDG FLAP 3 | S_03_35_R
36 | GEN 1 LINE | S_03_36_R
1 | NAV | A09
2 | NAV | A10
3 | NAV | A11
4 | A13 | A12

## Board_03_Leds
1 | A | Led_Bank_17 | ENG MAN START 1
2 | B | Led_Bank_17 | N1 MODE 1
3 | C | Led_Bank_17 | BLOWER
3 | D | Led_Bank_17 | BLOWER
4 | E | Led_Bank_17 | EXTRACT
4 | F | Led_Bank_17 | EXTRACT
5 | G | Led_Bank_17 | CAB FANS
6 | H | Led_Bank_17 | ELAC 2
6 | A | Led_Bank_18 | ELAC 2
7 | B | Led_Bank_18 | SEC 3
7 | C | Led_Bank_18 | SEC 3
8 | D | Led_Bank_18 | DISCH
9 | E | Led_Bank_18 | ENG MAN START 2
10 | F | Led_Bank_18 | TEST
11 | G | Led_Bank_18 | N1 MODE 2
12 | H | Led_Bank_18 | DISCH
13 | A | Led_Bank_19 | FWD
13 | B | Led_Bank_19 | FWD
14 | C | Led_Bank_19 | AFT
14 | D | Led_Bank_19 | AFT
15 | E | Led_Bank_19 | SEC 2
15 | F | Led_Bank_19 | SEC 2
16 | G | Led_Bank_19 | FAC 3
16 | H | Led_Bank_19 | FAC 3
17 | A | Led_Bank_20 | RAIN RPLNT
18 | B | Led_Bank_20 | EMER
18 | C | Led_Bank_20 | EMER
19 | D | Led_Bank_20 | MECH
20 | E | Led_Bank_20 | FWD
21 | F | Led_Bank_20 | AFT
22 | G | Led_Bank_20 | MASK MAN ON
23 | H | Led_Bank_20 | PASSENGER
24 | A | Led_Bank_21 | CREW SUPPLY
25 | B | Led_Bank_21 | GND CTL
26 | C | Led_Bank_21 | CVR ERASE
27 | D | Led_Bank_21 | CVR TEST
28 | E | Led_Bank_21 | TERR
28 | F | Led_Bank_21 | TERR
29 | G | Led_Bank_21 | G/S MODE
30 | H | Led_Bank_21 | LDG FLAP 3
31 | A | Led_Bank_22 | GEN 1 LINE
31 | B | Led_Bank_22 | GEN 1 LINE
32 | C | Led_Bank_22 | COMMAND
32 | D | Led_Bank_22 | COMMAND
33 | E | Led_Bank_22 | EMER GEN TEST
34 | F | Led_Bank_22 | ELAC 1
34 | G | Led_Bank_22 | ELAC 1
35 | H | Led_Bank_22 | FAC 1
35 | A | Led_Bank_23 | FAC 1
36 | B | Led_Bank_23 | MAN ON
37 | C | Led_Bank_23 | ADR 1
37 | D | Led_Bank_23 | ADR 1
38 | E | Led_Bank_23 | HORN SHUT OFF
39 | F | Led_Bank_23 | ADR 3
39 | G | Led_Bank_23 | ADR 3
40 | H | Led_Bank_23 | ADR 2
40 | A | Led_Bank_24 | ADR 2
41 | B | Led_Bank_24 | IR 1
41 | C | Led_Bank_24 | IR 1
42 | D | Led_Bank_24 | IR 3
42 | E | Led_Bank_24 | IR 3
43 | F | Led_Bank_24 | IR 2
43 | G | Led_Bank_24 | IR 2
44 | H | Led_Bank_24 | SYS

## Board_04_Buttons
1 | COMMAND | S_04_01_R
2 | EMER GEN TEST | S_04_02_R
3 | ELAC 1 | S_04_03_R
4 | FAC 1 | S_04_04_R
5 | MAN ON | S_04_05_R
6 | ADR 1 | S_04_06_R
7 | HORN SHUT OFF | S_04_07_R
8 | CAPT & PURS | S_04_08_R
8 | CAPT & PURS | S_04_09_R
9 | ADR 3 | S_04_10_R
10 | ADR 2 | S_04_11_R
11 | IR 1 | S_04_12_R
12 | IR 3 | S_04_13_R
13 | IR 2 | S_04_14_R
14 | SYS | S_04_15_R
15 | FLAP MODE | S_04_16_R
16 | RAT & EMER GEN | S_04_17_R
17 | SEC 1 | S_04_18_R
18 | Header 01 | S_04_19_R
18 | Header 01 | S_04_21_R
18 | Header 01 | S_04_23_R
18 | Header 01 | S_04_25_R
19 | Header P2 | S_04_29_R
19 | Header P2 | S_04_30_R
19 | Header P2 | S_04_31_R
20 | Header P1 | S_04_34_R
20 | Header P1 | S_04_36_R
Não Utilizados
S_04_24_R
S_04_26_R
S_04_27_R
S_04_28_R
S_04_32_R
S_04_33_R
S_04_35_R
1 | A13 | A13
2 | A14 | A14
3 | A15 | A15
4 | A16 | A16

## Board_04_Leds
44 | A | Led_Bank_25 | SYS
1 | B | Led_Bank_25 | FLAP MODE
2 | C | Led_Bank_25 | RAT & EMER GEN
3 | D | Led_Bank_25 | SEC 1
3 | E | Led_Bank_25 | SEC 1
| F | Led_Bank_25 | LED OUT 01
| G | Led_Bank_25 | LED OUT 01
| H | Led_Bank_25 | LED OUT 01
| A | Led_Bank_26 | LED OUT 02
| B | Led_Bank_26 | LED OUT 02
| C | Led_Bank_26 | LED OUT 02
| D | Led_Bank_26 | LED OUT 02
| E | Led_Bank_26 | LED OUT 02
| F | Led_Bank_26 | LED OUT 02
| G | Led_Bank_26 | LED OUT 02
| H | Led_Bank_26 | LED OUT 02
| A | Led_Bank_27 | LED OUT 03
| B | Led_Bank_27 | LED OUT 03
| C | Led_Bank_27 | LED OUT 03
| D | Led_Bank_27 | LED OUT 03
| E | Led_Bank_27 | LED OUT 03
| F | Led_Bank_27 | LED OUT 03
| G | Led_Bank_27 | LED OUT 03
| H | Led_Bank_27 | LED OUT 03
| A | Led_Bank_28 | LED OUT 04
| B | Led_Bank_28 | LED OUT 04
| C | Led_Bank_28 | LED OUT 04
| D | Led_Bank_28 | LED OUT 04
| E | Led_Bank_28 | LED OUT 04
| F | Led_Bank_28 | LED OUT 04
| G | Led_Bank_28 | LED OUT 04
| H | Led_Bank_28 | LED OUT 04
| A | Led_Bank_29 | LED OUT 05
| B | Led_Bank_29 | LED OUT 05
| C | Led_Bank_29 | LED OUT 05
| D | Led_Bank_29 | LED OUT 05
| E | Led_Bank_29 | LED OUT 05
| F | Led_Bank_29 | LED OUT 05
| G | Led_Bank_29 | LED OUT 05
| H | Led_Bank_29 | LED OUT 05
| A | Led_Bank_30 | LED OUT 06
| B | Led_Bank_30 | LED OUT 06
| C | Led_Bank_30 | LED OUT 06
| D | Led_Bank_30 | LED OUT 06
| E | Led_Bank_30 | LED OUT 06
| F | Led_Bank_30 | LED OUT 06
| G | Led_Bank_30 | LED OUT 06
| H | Led_Bank_30 | LED OUT 06
| A | Led_Bank_31 | LED OUT 07
| B | Led_Bank_31 | LED OUT 07
| C | Led_Bank_31 | LED OUT 07
| D | Led_Bank_31 | LED OUT 07
| E | Led_Bank_31 | LED OUT 07
| F | Led_Bank_31 | LED OUT 07
| G | Led_Bank_31 | LED OUT 07
| H | Led_Bank_31 | LED OUT 07
| A | Led_Bank_32 | LED OUT 08
| B | Led_Bank_32 | LED OUT 08
| C | Led_Bank_32 | LED OUT 08
| D | Led_Bank_32 | LED OUT 08
| E | Led_Bank_32 | LED OUT 08
| F | Led_Bank_32 | LED OUT 08
| G | Led_Bank_32 | LED OUT 08
| H | Led_Bank_32 | LED OUT 08